## Blad1
Reshuffling data for coals, biomass and oils | [6 empty] | Codes |  | given | maf | ash free | moist. free | as received
all data in SI units | [6 empty] | Proximate analysis |  | 4 | 1 | 2 | 3 | 4
[7 empty] | Ultimate analysis |  | 1 | 1 | 2 | 3 | 4
[7 empty] | Heat of combustion |  | 1 | 1 | 2 | 3 | 4
[7 empty] | Heat of combustion |  | 1 | 1 = net, 2 = gross
Proximate analysis, %wt | [7 empty] | Ultimate analysis, %wt
|  | given | maf | ash free | moisture | as |  |  | given | maf | ash free | moisture | as | Mole. wt
[5 empty] | free | received | [5 empty] | free | received
Fixed carbon |  | 47.25 | 59.0773 | 51.0921 | 54 | 47.25 |  | Carbon | 81.66 | 81.66 | 70.6225 | 74.6419 | 65.3117 | 12.011
Volatile matter |  | 32.73 | 40.9227 | 35.3914 | 37.4057 | 32.73 |  | Hydrogen | 5.68 | 5.68 | 4.9123 | 5.1918 | 4.5429 | 2.016
Moisture |  | 12.5 | 15.6289 | 13.5164 | 14.2857 | 12.5 |  | Oxygen | 9.83 | 9.83 | 8.5013 | 8.9852 | 7.862 | 31.999
Ash |  | 7.52 | 9.4024 | 8.1315 | 8.5943 | 7.52 |  | Sulphur | 1.13 | 1.13 | 0.97726 | 1.0329 | 0.90377 | 32.06
[8 empty] | Nitrogen | 1.71 | 1.71 | 1.4789 | 1.563 | 1.3677 | 28.013
Total |  | 100 | 100 | 100 | 100 | 100 |  | Moisture |  | 15.6289 | 13.5164 | 14.2857 | 12.5 | 18.015
[8 empty] | Ash |  | 9.4024 | 8.1315 | 8.5943 | 7.52
Gross heat of combustion, MJ/kg | [7 empty] | Total | 100.01 | 100.01 | 100.0086 | 100.0091 | 100.008
Gross heat of combustion
MJ/kg | given | maf | ash free | moisture | as | water | hydrogen
given |  |  |  | free | received | vapour |  | ditto in case water is included in elemental analysis
33.252 | 34.4902 | 34.4902 | 29.8284 | 31.5261 | 27.5853 | 2.442 | 141.8
[8 empty] | Carbon |  | 81.66 | 70.6225 | 74.6419 | 65.3117
Net heat of combustion, MJ/kg | [7 empty] | Hydrogen |  | 5.68 | 6.4248 | 5.1918 | 5.9417
[8 empty] | Oxygen |  | 9.83 | 20.5056 | 8.9852 | 18.9635
| given | maf | ash free | moisture | as | liquid | hydrogen | Sulphur |  | 1.13 | 0.97726 | 1.0329 | 0.90377
|  |  |  | free | received | water |  | Nitrogen |  | 1.71 | 1.4789 | 1.563 | 1.3677
| 33.252 | 33.252 | 28.4278 | 30.3942 | 26.29 | -2.442 | 120 | Moisture |  | n.a. | 0 | n.a. | 0
[8 empty] | Ash |  | 9.4024 | 8.1315 | 8.5943 | 7.52
calculated HHV maf | [5 empty] | delta | 21.8
| 33.8489 | Fuel 1994 73 2 page 302 | [5 empty] | Total |  | 100.01 | 100.009 | 100.0091 | 100.0083
| 34.0707 | Dulong see Perry 3rd edition pp. 1561
n.a. = non applicable
| data to be given |  | If measured Heat of combustion data are not available the data in red based on the ultimate analusis may be used
A | B | C | D | E | F | G | H | I | J | K | L | M | N | O